## GX-7 BOM
Line | Part Number | Description | Category | Qty per Unit | Unit of Measure | Unit Cost (USD) | Extended Cost (USD) | Supplier | Lead Time (Weeks)
1 | GX7-ASM-001 | Main board assembly, 8-layer, SMT and through-hole, per Veskell quote | Main assembly | 1 | ea | 21.15 | 21.15 | Veskell | 9
2 | GX7-ASM-002 | Interface board assembly, 4-layer | Main assembly | 1 | ea | 8.9 | 8.9 | Veskell | 9
3 | GX7-ASM-003 | Board-to-board flex jumper, 24-way | Main assembly | 1 | ea | 1.85 | 1.85 | Veskell | 9
4 | GX7-ASM-004 | Conformal coating, main board | Main assembly | 1 | ea | 2.4 | 2.4 | Veskell | 9
5 | GX7-IC-101 | PM-4 power management IC | Power | 1 | ea | 6.85 | 6.85 | Kessendra | 16
6 | GX7-IC-102 | Buck regulator, 3.3 V, 2 A | Power | 2 | ea | 0.94 | 1.88 | Kessendra | 8
7 | GX7-IC-103 | LDO regulator, 1.8 V | Power | 1 | ea | 0.38 | 0.38 | Kessendra | 8
8 | GX7-IC-104 | Supervisor and watchdog IC | Power | 1 | ea | 0.61 | 0.61 | Kessendra | 8
9 | GX7-PWR-105 | Isolated DC-DC power module, 24 V input | Power | 1 | ea | 9.8 | 9.8 | Kessendra | 12
10 | GX7-PWR-106 | Surge protection module, power input | Power | 1 | ea | 4.2 | 4.2 | Pyrrak | 8
11 | GX7-IC-114 | Real-time clock with supercapacitor backup | Processing | 1 | ea | 1.95 | 1.95 | Kessendra | 10
12 | GX7-IC-110 | Main microcontroller, 512 KB flash | Processing | 1 | ea | 12.6 | 12.6 | Kessendra | 12
13 | GX7-IC-111 | Serial flash, 64 Mbit | Processing | 1 | ea | 1.12 | 1.12 | Kessendra | 10
14 | GX7-IC-112 | EEPROM, 256 Kbit, configuration store | Processing | 1 | ea | 0.42 | 0.42 | Kessendra | 8
15 | GX7-IC-113 | Crystal, 25 MHz | Processing | 1 | ea | 0.36 | 0.36 | Pyrrak | 6
16 | GX7-IC-120 | Ethernet PHY, 10/100 | Communications | 1 | ea | 2.35 | 2.35 | Kessendra | 12
17 | GX7-IC-121 | RS-485 transceiver, isolated | Communications | 2 | ea | 3.1 | 6.2 | Kessendra | 12
18 | GX7-IC-122 | ESD protection array, 4-channel | Communications | 3 | ea | 0.29 | 0.87 | Pyrrak | 6
19 | GX7-MAG-130 | Ethernet magnetics module | Communications | 1 | ea | 1.64 | 1.64 | Hollenby | 10
20 | GX7-MAG-131 | Common-mode choke, RS-485 line | Communications | 2 | ea | 0.47 | 0.94 | Hollenby | 10
21 | GX7-MAG-132 | Isolation transformer, DC-DC | Power | 1 | ea | 1.28 | 1.28 | Hollenby | 10
22 | GX7-MAG-133 | Power inductor, 4.7 uH | Power | 3 | ea | 0.33 | 0.99 | Hollenby | 8
23 | GX7-PAS-140 | Ceramic capacitor kit, 0402 and 0603, 142 placements | Passives | 1 | kit | 1.96 | 1.96 | Pyrrak | 6
24 | GX7-PAS-141 | Resistor kit, 0402, 118 placements | Passives | 1 | kit | 0.71 | 0.71 | Pyrrak | 6
25 | GX7-PAS-142 | Electrolytic capacitor, 220 uF, 35 V, 105 C | Passives | 2 | ea | 0.58 | 1.16 | Pyrrak | 8
26 | GX7-PAS-143 | TVS diode, input surge | Passives | 2 | ea | 0.44 | 0.88 | Pyrrak | 6
27 | GX7-PAS-144 | Resettable fuse, 1.5 A | Passives | 1 | ea | 0.31 | 0.31 | Pyrrak | 6
28 | GX7-PAS-145 | Status LED, bicolor | Passives | 4 | ea | 0.12 | 0.48 | Pyrrak | 6
29 | GX7-CON-150 | RJ45 jack, shielded, with LEDs | Connectors | 1 | ea | 1.92 | 1.92 | Hollenby | 10
30 | GX7-CON-151 | Pluggable terminal block, 5-way, RS-485 | Connectors | 2 | ea | 1.36 | 2.72 | Hollenby | 10
31 | GX7-CON-152 | Pluggable terminal block, 3-way, power input | Connectors | 1 | ea | 1.08 | 1.08 | Hollenby | 10
32 | GX7-CON-153 | Terminal block plugs, mating set | Connectors | 1 | set | 1.74 | 1.74 | Hollenby | 10
33 | GX7-CON-154 | DIN-rail clip, spring steel | Mechanical | 1 | ea | 0.86 | 0.86 | Ambrosk | 7
34 | GX7-MEC-160 | Enclosure base, flame-retardant polycarbonate | Enclosure | 1 | ea | 11.8 | 11.8 | Ambrosk | 7
35 | GX7-MEC-161 | Enclosure cover, polycarbonate, with light pipes | Enclosure | 1 | ea | 8.9 | 8.9 | Ambrosk | 7
36 | GX7-MEC-162 | Front label overlay, printed polyester | Enclosure | 1 | ea | 0.92 | 0.92 | Ambrosk | 5
37 | GX7-MEC-163 | Gasket, silicone, cover seal | Enclosure | 1 | ea | 0.78 | 0.78 | Ambrosk | 7
38 | GX7-MEC-164 | Thermal pad, 1.5 mm, PM-4 area | Mechanical | 1 | ea | 0.54 | 0.54 | Ambrosk | 5
39 | GX7-MEC-168 | Cable gland set, M16, with blanking plugs | Mechanical | 1 | set | 3.2 | 3.2 | Ambrosk | 7
40 | GX7-MEC-165 | Screw, M3 x 8, stainless | Mechanical | 6 | ea | 0.04 | 0.24 | Ambrosk | 4
41 | GX7-MEC-166 | Standoff, M3, nylon | Mechanical | 4 | ea | 0.07 | 0.28 | Ambrosk | 4
42 | GX7-MEC-167 | Rating and serial label, polyester | Enclosure | 1 | ea | 0.21 | 0.21 | Ambrosk | 5
43 | GX7-PKG-170 | Shipping carton, single unit | Packaging | 1 | ea | 0.88 | 0.88 | Ambrosk | 4
44 | GX7-PKG-171 | Foam insert, die cut | Packaging | 1 | ea | 0.63 | 0.63 | Ambrosk | 4
45 | GX7-PKG-172 | Quick start card, printed | Packaging | 1 | ea | 0.19 | 0.19 | Ambrosk | 4
46 | GX7-PKG-173 | Antistatic bag | Packaging | 1 | ea | 0.11 | 0.11 | Ambrosk | 4
47 | GX7-LIC-180 | Network stack runtime license, per unit | Firmware licensing | 1 | ea | 1.6 | 1.6 | Kessendra | 0
48 | GX7-LIC-181 | Bootloader and crypto library license, per unit | Firmware licensing | 1 | ea | 0.85 | 0.85 | Kessendra | 0
49 | GX7-LAB-190 | Firmware programming and serialization | Assembly labour | 0.006 | hr | 38 | 0.23 | Main St Widget Foundry (in-house) | 0
50 | GX7-LAB-191 | Box build: board install, cover, label | Assembly labour | 0.22 | hr | 38 | 8.36 | Main St Widget Foundry (in-house) | 0
51 | GX7-LAB-192 | End-of-line functional test | Test labour | 0.08 | hr | 38 | 3.04 | Main St Widget Foundry (in-house) | 0
52 | GX7-LAB-193 | Rework allowance, 7% of units at 0.4 hr | Assembly labour | 0.028 | hr | 38 | 1.06 | Main St Widget Foundry (in-house) | 0
53 | GX7-LAB-194 | Pack-out and shipping preparation | Assembly labour | 0.03 | hr | 38 | 1.14 | Main St Widget Foundry (in-house) | 0
54 | GX7-FRT-195 | Inbound freight, board assemblies, allocated | Freight | 1 | ea | 1.45 | 1.45 | Veskell | 0
55 | GX7-FRT-196 | Inbound freight, enclosures and packaging, allocated | Freight | 1 | ea | 0.62 | 0.62 | Ambrosk | 0
56 | GX7-QA-197 | Incoming inspection, sampled, allocated | Test labour | 0.01 | hr | 38 | 0.38 | Main St Widget Foundry (in-house) | 0
57 | GX7-OVH-198 | Scrap allowance at 93% test yield | Yield | 1 | ea | 11.03 | 11.03 | Main St Widget Foundry (in-house) | 0